## Info
Initial configuration for vSphere with iSCSI v2.0
www.Solutions4Crowds.com.br ¦ @RicardoConzatti
vCenter Server |  | Data Center & Cluster |  | Hosts ESXi
vCenter Server (IP or FQDN) | lab-n-vc1d.s4c.local | Data Center Name | S4C NESTED | Number of Hosts ESXi | 3
User | administrator@vsphere.local | Cluster Name | S4C-SRV | * Hosts ESXi (IP or FQDN) | "lab-n-esxi1d.s4c.local","lab-n-esxi2d.s4c.local","lab-n-esxi3d.s4c.local"
Password | M@ster123 |  |  | * vMotion IP | "10.10.10.1","10.10.10.2","10.10.10.3"
|  |  |  | vMotion Mask | 255.255.255.0
Network |  | Network ISCSI |  | * iSCSI 1 IP | "10.0.2.67","10.0.2.68","10.0.2.69"
vDS Name | S4C-VDS | vDS Name | S4C-VDS-ISCSI | * iSCSI 2 IP | "10.0.3.67","10.0.3.68","10.0.3.69"
Number of Uplinks | 2 | MTU (Jumbo Frames) | 9000 | iSCSI Mask | 255.255.255.0
First NIC | vmnic1 | First NIC | vmnic2 | NTP Server | 10.10.101.1
Second NIC | vmnic0 | Second NIC | vmnic3 | ESXi Password | VMware1!
Default VSS Name (remove) | vSwitch0 | iSCSI Target | 10.0.2.103
Number of Port Group | 3 | Port Group Name (iSCSI 1) | iSCSI-1
* Port Group Name | "LAN","DMZ","LAB" | Port Group iSCSI 1 VLAN ID | 0
* Port Group VLAN ID | "11","12","13" | Port Group Name (iSCSI 2) | iSCSI-2
Number of Ports Port Group | 8 | Port Group iSCSI 2 VLAN ID | 0
Port Group MGMT | PG-MANAGEMENT
Port Group MGMT VLAN ID | 0
Port Group vMotion | PG-VMOTION
Port Group vMotion VLAN ID | 15
* Values MUST be enclosed in quotation marks and separated by commas

## Result - Variables
COPY AND PASTE Initial-configuration-for-vSphere-with-iSCSI-v2.0.ps1
# vCenter Server
$vCenter = 'lab-n-vc1d.s4c.local'
$vCadmin = 'administrator@vsphere.local'
$vCpass = 'M@ster123'
# Data Center & Cluster
$MyDC = 'S4C NESTED'
$MyCluster = 'S4C-SRV'
# Network
$MyVDS = 'S4C-VDS'
$NumUplink = '2'
$NumPortPG = '8'
$MyFirstNic = 'vmnic1'
$MySecondNic = 'vmnic0'
$MyDefaultVSS = 'vSwitch0'
$NumPG = 3
$MyPG = "LAN","DMZ","LAB"
$MyVLANPG = "11","12","13"
$MyPGMGMT = 'PG-MANAGEMENT'
$MyVLANMGMT = '0'
$MyPGvMotion = 'PG-VMOTION'
$MyVLANvMotion = '15'
# Network iSCSI
$MyVDSiSCSI = 'S4C-VDS-ISCSI'
$MyFirstNiciSCSI = 'vmnic2'
$MySecondNiciSCSI = 'vmnic3'
$MyiSCSItarget = '10.0.2.103'
$MyPGiSCSI1 = 'iSCSI-1'
$MyVLANiSCSI1 = '0'
$MyPGiSCSI2 = 'iSCSI-2'
$MyVLANiSCSI2 = '0'
$MyMTUiSCSI = '9000'
# Hosts ESXi
$MyESXiPass = 'VMware1!'
$MyNTP = '10.10.101.1'
$NumHost = 3
$MyHosts = "lab-n-esxi1d.s4c.local","lab-n-esxi2d.s4c.local","lab-n-esxi3d.s4c.local"
$MyIPvMotionHosts = "10.10.10.1","10.10.10.2","10.10.10.3"
$MyMaskvMotion = '255.255.255.0'
$MyIPiSCSI1Hosts = "10.0.2.67","10.0.2.68","10.0.2.69"
$MyIPiSCSI2Hosts = "10.0.3.67","10.0.3.68","10.0.3.69"
$MyMaskiSCSI = '255.255.255.0'